## Aircraft Characteristics
Aircraft Variables |  |  | Computed Values |  |  | Table 1
Variables | Value |  | k | 1/(π*Ar*e) | 0.057665 | Altitude (h ; ft) | Density Ratio (σ)
Passengers | 200 |  | Em | 1/(2*(SQRT(k*Cdo))) | 15.5195 | 0 | 1
Wpass (lb) | 200 |  | MR | MR = e^((Xcruise*ĉ)/(375*Em*ηp)) | 1.0839 | 5000 | 0.862
Wcargo (lb) | 8000 |  | Engine/Weight fraction | (We/Wo) = (HP/Wo)/(HP/We) | 0.24444 | 10000 | 0.738
Wpl (lb) | 48000 |  | Total Fuel Weight Fraction | Wf/Wo = ζ/% ζ cruise | 0.10323 | 15000 | 0.629
Xcruise (miles) | 800 |  | Payload/Weight fraction | Wpl/Wo = 1 - (Ws/Wo) - (We/Wo) - (Wf/Wo) | 0.15233 | 20000 | 0.533
hcruise (ft) | 65000 |  |  |  |  | 25000 | 0.448
σcruise | 0.074 |  | Calculated Aircaft Characteristics |  |  | 30000 | 0.374
# of Engines | 2 |  | Cruise Fuel Weight Fraction | ζ = 1-(1/MR) | 0.07742 | 35000 | 0.31
ηp | 0.87 |  | Gross Weight of Aircraft | Wo = (Wpl)/(1-.244-.50-.103) | 315106.6046 | 36000 | 0.297
ĉ (lb/h/HP) | 0.51 |  | Total Fuel Weight | (Wf/Wo)*Wo | 32527.2434 | 40000 | 0.246
HP/Wo (hp/lb) | 0.11 |  | Structural Weight | (Ws/Wo)*Wo | 157553.3023 | 45000 | 0.194
HP/We (hp/lb) | 0.45 |  | Total Engine Weight | (We/Wo)*Wo | 77026.0589 | 50000 | 0.152
Aspect Ratio | 6 |  | Oper. Empty Weight | Ws + We | 234579.3612 | 55000 | 0.12
CdO | 0.018 |  | Max. Useful Load | Wpl + Wf | 80527.2434 | 60000 | 0.094
e | 0.92 |  | Total HP | (HP/Wo)*Wo | 34661.7265 | 65000 | 0.074
Ws/Wo | 0.5 |  | Total HP of each engine | (HP/Wo)*Wo/# engines | 17330.8633 | 70000 | 0.058
Clmax | 1.5 |  |  |  |  | 75000 | 0.046
% ζ cruise | 0.75 |  |  | Highest Wing loading |  | 80000 | 0.036
|  | d = |  | for take-off d = 2000ft |  | 82000 | 0.033
|  | 2000 | Highest W/S Possible | W/S = Psl*Clmax,to*(d(550*ηp*g*σ2.5(HP/W)sl)/2.44)2/3 | 44.3658 | 85000 | 0.028
|  |  | Wing Area | (W/S)-1 * Wo | 7102.4595
|  |  | Wing Span | b = √(AR*S) | 206.4334
|  |  | Avg. Wing Chord | c = S/b | 34.4056
|  |  | Cruise Velocity | V = (2(W/S)/ρ)^(1/2) * (k/CdO)^(1/4) | 950.2277
Pick (σ1) and (σ2) for Interpolation
|  |  | Min. Power Velocity | Vpmin,SL = (2(W/S)/ρSL)1/2 *(k/3CdO)1/4 | 196.4098
0.448 | 0.374 |  | Max Power/Weight Ratio | (Pm/W)Sl = kηp(HP/Wo) | 52.635
h1 | h2 |  | Ceiling Density Ratio | σCeiling = ((1.155*Vpmin,SL)/(Em*(Pm/W)sl))2/3 | 0.42566
25000 | 30000 |  | Min. Absolute Ceiling | hceiling = h1 + (σceiling-σ1/σ2-σ1)(h2-h1) (See Table 1) | 26509.5432

## Mission Analysis
Mission Analysis (Fuel Usage) (All weights in Pounds)
Taxi - 15 mins @ 20% max power ΔWf,taxi | ΔWf,taxi = ĉ * (HPtotal * Ptaxi) * ttaxi | 883.874 | Taxi Parameters
Weight at Take-off | WTO = WO - ΔWf,taxi | 314222.7306 | Taxi Time (hrs) | 0.25
HP/Take-off Weight Ratio | HP/WTO = Total HP/WTO | 0.11031 | Max Power % | 0.2
Take-off Velocity | VTO = √(2.88(W/S)/pSL*Clmax* σairport | 189.3082
Time to Take-off | tTO = (VTO)2/(550*ηp*g*σairport*HP/WTO) | 21.1027
Fuel Used during Take-off | ΔWf,TO = ĉ * HPtotal * tTO/3600 | 103.623
Weight at Climb | Wclimb = WTO - ΔWf,TO | 314119.1076
HP/Climb Weight Ratio | HP/Wclimb = Total HP/Wclimb | 0.11035
Wing Loading at Climb | Wclimb/S | 44.2268
Min. Power Velocity at Climb | Vpmin,climb = √(2*[Wclimb/S]/psl) * (k/3CdO)1/4 | 196.1018
Max Rate of Climb | (R/C)max,sl = 550*ηp*(HP/Wclimb) -Vpmin.climb/0.866*σairport1/2*Em | 38.2095
Kc | (R/C)max,sl/(550*ηp*(HP/Wclimb)*σairport2) | 0.72366
MRclimb | exp((7.7*10-3*ĉ)/(Kc*ηp)*(eh2/15250-eh1/15250)) | 1.5472
Cruise Fuel Weight Fraction | ΔWf.climb/Wclimb = MRclimb-1/MRclimb | 0.35367
Fuel Used from Climb to Cruise Altitude (Max R/C) | ΔWf,climb = ΔWf,climb/Wclimb * Wclimb | 3262.9804
Weight at start of Cruise | Wcruise = Wclimb - ΔWf,climb | 310856.1272
Cruise Fuel | ΔWf,cruise = %cruise * Wf | 24395.4326
Remaining Fuel | ΔWf,remaining = Wf-ΔWf,taxi-ΔWf,TO-ΔWf,climb-ΔWf,cruise | 3881.3335
Percentage Fuel Remaining | %f,remaining = (Wf,remaining/Wf)*100 | 11.9326
Fuel percentage greater than required 10% so it is enough